## Western Hemlock Pollutants
TVS Parameters
|  | TVS Capacity (bf) |  | Max Drying Temp (deg F) |  | Condenser Efficiency |  | Afterburner Efficiency | Cycle Time (hours) | Annual Cycles
|  | 3500 |  | 400 |  | 80% |  | 98% | 48 | 100
Emission Standards for Western Hemlock in Dry Kiln
Pollutant |  | WPP1 VOC ** |  | Methanol |  | Formaldehyde |  | Acetaldehyde | Propionaldehyde | Acrolein
Emission Factor (lb/mbf) * |  | 0.00369 | -0.39197 | 0.00249 | -0.3975 | 4.6e-05 | -0.007622 | 0.0677 | 0.0004 | 0.0012
Averaging Period |  | N/A |  | 24 hours |  | 1 year |  | 1 year | 24 hours | 24 hours
SQER (lb/averaging period) |  | N/A |  | 1500 |  | 27 |  | 60 | 0.59 | 0.026
De Minimis (lb/averaging period) |  | N/A |  | 74 |  | 1.4 |  | 3 | 0.03 | 0.0013
"As Carbon" Coefficient |  | 0.81715 |  | 0.26989 |  | 0 |  | 0.27265 | 0.40947 | 0.42419
Emission totals for one cycle of the TVS
Pollution Control |  | WPP1 VOC (lb) |  | Methanol (lb) |  | Formaldehyde (lb) |  | Acetaldehyde (lb) | Propionaldehyde (lb) | Acrolein (lb)
None |  | 3.7941 |  | 2.0947 |  | 0.037723 |  | 0.23695 | 0.0014 | 0.0042
Condensor |  | 0.75882 |  | 0.41895 |  | 0.0075446 |  | 0.04739 | 0.00028 | 0.00084
Condenser and Afterburner |  | 0.015176 |  | 0.008379 |  | 0.00015089 |  | 0.0009478 | 5.6e-06 | 1.68e-05
|  | "as propane" *** |  | "As Carbon" Equivalencies****
Pollution Control |  | VOC w/o speciated comps (lb) |  | Methanol (lb) |  | Formaldehyde (lb) |  | Acetaldehyde (lb) | Propionaldehyde (lb) | Acrolein (lb)
None |  | 2.3289 |  | 0.56536 |  | 0 |  | 0.064604 | 0.00057326 | 0.0017816
Condensor |  | 0.46578 |  | 0.11307 |  | 0 |  | 0.012921 | 0.00011465 | 0.00035632
Condenser and Afterburner |  | 0.0093156 |  | 0.0022614 |  | 0 |  | 0.00025842 | 2.293e-06 | 7.1264e-06
HAP Emission Rates
Pollution Control | Time Period | WPP1 VOC (lb) |  | Methanol (lb) |  | Formaldehyde (lb) |  | Acetaldehyde (lb) | Propionaldehyde (lb) | Acrolein (lb)
None | 24 hours | 1.8971 |  | 1.0474 |  | 0.018861 |  | 0.11847 | 0.0007 | 0.0021
None | 1 year | 379.4105 |  | 209.475 |  | 3.7723 |  | 23.695 | 0.14 | 0.42
Condenser | 24 hours | 0.37941 |  | 0.20947 |  | 0.0037723 |  | 0.023695 | 0.00014 | 0.00042
Condenser | 1 year | 75.8821 |  | 41.895 |  | 0.75446 |  | 4.739 | 0.028 | 0.084
Condenser + Afterburner | 24 hours | 0.0075882 |  | 0.0041895 |  | 7.5446e-05 |  | 0.0004739 | 2.8e-06 | 8.4e-06
Condenser + Afterburner | 1 year | 1.5176 |  | 0.8379 |  | 0.015089 |  | 0.09478 | 0.00056 | 0.00168
Notes
* | The EFs for WPP1 VOC, Methanol, and Formaldehyde are a function of temperature M(T) + b, where M is the left value, T is maximum drying temperature, and b is the right value.
** | The EPA Region 10 HAP and VOC emission factors for lumber drying estimate the WPP1 VOC as propane for Western Hemlock, with a mass to carbon ratio of 1.22 and response factor of 1
*** | VOC without speciated compounds. Found by subracting sum of speciated compounds as carbon and mulitiplying b 1.22
**** | No data for ethanol and acetic acid "as carbon" equivalencies

## "As carbon" Coefficients
element/compound | FID RF | Molecular Weight | Formula | Number of Carbon Atoms | Number of Hydrogen Atoms | Number of Oxygen Atoms | Coefficient
Methanol | 0.72 | 32.042 | CH4O | 1 | 4 | 1 | 0.26989
Formaldehyde | 0 | 30.0262 | CH2O | 1 | 2 | 1 | 0
Acetaldehyde | 0.5 | 44.053 | C2H4O | 2 | 4 | 1 | 0.27265
Propionalddehyde | 0.66 | 58.079 | C3H6O | 3 | 6 | 1 | 0.40947
Acrolein | 0.66 | 56.064 | C3H4O | 3 | 4 | 1 | 0.42419
Ethanol | 0.66 | 46.0688 | C2H6O | 2 | 6 | 1 | 0.34415
Acetic Acid | 0.575 | 60.0524 | C2H4O2 | 2 | 6 | 2 | 0.23001
Propane | 1 | 44.0962 | C3H8 | 3 | 8 | 0 | 0.81715